## Sampling Summary
Year | Company Name | Pad Name (Sampling Log) | PAD |  | CAMML |  | Distance to Source (ft) | Source Direction (degrees) | Ambient Sampling Start Date | Ambient Sampling End Date | Operational Phase | VOC Data Version | Other Data Version | Data Revision Notes | Report(s) | Report Data Version | Figures Link | Calibration (Tank # / SN) | Hours Deployed | # of Ambient Samples | Sampling Yearly Totals
|  |  | LAT | LON | LAT | LON | [15 empty] | Sampling Grand Total | 10839
2017 | Crestone | Woolley Sosa |  |  | 40.064 | -105.0562 |  |  | 2017-03-07 13:05 | 2017-03-23 07:59 | Drilling | r1 | r1 | N/A |  |  | N/A | 1/480446 | 378.9 | 128 |  | Sampling Baseline Total | 1286
| Crestone | Waste Connections | 40.0189 | -105.0318 | 40.014 | -105.0334 | 1841.9553 | 13.9556 | 2017-06-08 12:06 | 2017-06-14 08:20 | Drilling | r1 | r1 | N/A | 07/2017_Report |  | N/A | 2 | 140.2333 | 86 |  | Sampling Drilling Total | 1779
| Crestone | Pratt | 40.0166 | -105.0225 | 40.014 | -105.0248 | 1145.7042 | 34.117 | 2017-07-27 16:16 | 2017-08-14 08:08 | Drilling | r1 | r1 | N/A | 05/2017_Report | N/A | N/A | 2 | 423.8667 |  |  | Sampling Hydraulic Fracturing Total | 819
| Crestone | Pratt | 40.0166 | -105.0225 | 40.014 | -105.0248 | 1147.2737 | 34.2325 | 2017-10-13 12:10 | 2017-10-26 08:46 | Hydraulic Fracturing | r1 | r2 | N/A | 11/2017_Report | N/A | N/A | 2 | 308.6 | 207 |  | Sampling Mill Out Total | 1208
| Crestone | Pratt | 40.0166 | -105.0225 | 40.014 | -105.0248 | 1145.7042 | 34.117 | 2017-10-26 14:29 | 2017-11-16 09:10 | FlowBack | r1 | r2 | N/A | 10/2018_Report | N/A | N/A | 2 | 498.6833 | 391 | 812 | Sampling Flowback Total | 868
2018 | N/A | Platteville |  |  | 40.182 | -104.726 |  |  | 2018-05-16 09:20 | 2018-05-23 08:06 | Weld County Regional |  |  | N/A | N/A | N/A | N/A | 2 | 166.7667 | 118 |  | Hybrid Flowback | 2337
| N/A | Platteville |  |  | 40.182 | -104.726 |  |  | 2018-08-27 13:07 | 2018-09-03 12:48 | Weld County Regional |  |  | N/A | N/A | N/A | N/A | 2 | 167.6833 | 130 |  | Sampling Production Total | 1231
| Great Western | Dittmer | 40.0119 | -104.8019 | 40.013 | -104.7966 | 1518.1076 | 254.9166 | 2018-09-04 15:19 | 2018-09-07 10:02 | Drilling | r1 | r1 | N/A | 12/2018_Report |  | N/A | 2 | 66.7167 | 52 |  | Other | 1311
| Extraction | Livingston | 39.9786 | -105.0401 | 39.9791 | -105.0426 | 0 | #DIV/0! | 2018-10-31 13:13 | 2018-11-16 09:04 | Baseline (Fall) | r2 | r1 | Reporting Log | 10/2019 Report | r2 | Figures | 2 | 0 | 386
06/2020_Report
| Extraction | Rinn Valley | 40.132 | -105.0403 | 40.1312 | -105.0557 | 4310.4791 | 85.8211 | 2018-12-20 13:02 | 2019-01-10 09:16 | Flowback | r2 | r1 | Reporting Log | 03/2019_Report | ?? | Figures | 2 | 500.2333 | 477 | 1163
2019 | Extraction | Vetting | 40.401 | -104.6572 | 40.4051 | -104.6556 | 1585.1356 | 196.5994 | 2019-05-06 10:49 | 2019-05-26 20:52 | Baseline | r2 | r1 | Reporting Log | 01/2020_Report | r2 | Figures | 2 | 490.05 | 405
| Extraction | Vetting | 40.401 | -104.6572 | 40.4052 | -104.6555 | 1590.1251 | 196.6502 | 2019-05-26 21:54 | 2019-06-03 07:34 | Hydraulic Fracturing | r2 | r1 | Reporting Log | 01/2020 Report | r2 | Figures | 2 | 177.6667 | 132
| Extraction | Livingston | 39.9786 | -105.0401 | 39.979 | -105.0425 | 669.9987 | 102.7069 | 2019-06-04 13:59 | 2019-07-05 12:08 | Baseline (Summer) | r2 | r1 | Reporting Log | 10/2019 Report | r2 | Figures | 2 | 742.15 | 495
06/2020_Report
| Extraction | Livingston | 39.9786 | -105.0401 | 39.979 | -105.0425 | 673.7115 | 104.0387 | 2019-07-08 11:40 | 2019-09-13 08:53 | Drilling | r2 | r1 | Reporting Log | 10/2019 Report | r2 | Figures | 2 | 1605.2167 | 802
06/2020 Report
| Extraction | Vetting | 40.401 | -104.6572 | 40.4052 | -104.6556 | 1588.5421 | 196.4582 | 2019-07-29 14:57 | 2019-08-27 07:36 | Mill Out | r2 | r1 | Reporting Log | 01/2020 Report | r2 | Figures | 2 | 688.65 | 467
| Extraction | Vetting | 40.401 | -104.6572 | 40.4052 | -104.6556 | 1588.5421 | 196.4582 | 2019-10-16 07:32 | 2019-11-12 19:31 | Flowback/Production | r2 | r1 | Reporting Log | 01/2020_Report | r2 | Figures | 2 | 659.9833 | 597
| Extraction | Vetting | 40.401 | -104.6572 | 40.4052 | -104.6556 | 1589.3314 | 196.5543 | 2019-12-04 14:46 | 2019-12-20 08:11 | Flowback/Production | r2 | r1 | Reporting Log | 01/2020_Follow-up | r2 | Figures | 3b/707028 | 377.4167 | 364 | 3262
2020 | Extraction | Livingston | 39.9786 | -105.0401 | 39.979 | -105.0425 | 674.7869 | 104.3994 | 2020-01-29 16:55 | 2020-02-19 08:12 | Hydraulic Fracturing | r2 | r1 | Reporting Log | 06/2020_Report | r2 | Figures | 3b/707028 | 495.2833 | 480
| Extraction | Livingston | 39.9786 | -105.0401 | 39.979 | -105.0425 | 674.7869 | 104.3994 | 2020-02-27 17:31 | 2020-04-02 10:32 | Mill Out | r1 | r1 | Reporting Log | 06/2020_Report | r1 | Figures | 3b/707028 | 833.0167 | 741
| Extraction | Livingston | 39.9786 | -105.0401 | 39.979 | -105.0425 | 677.7184 | 104.9733 | 2020-04-03 15:56 | 2020-06-01 05:50 | Flowback/Production | r1 | r1 | Reporting Log | 06/2020_Report | r1 | Figures | 3b/707028 | 1405.9 | 1262
| Extraction | Vetting | 40.401 | -104.6572 | 40.4052 | -104.6556 | 1589.3314 | 196.5543 | 2020-08-12 04:03 | 2020-10-09 05:31 | Production | r1 | r1 | Reporting Log | Dashboard | r1 | Figures | 3b/707028 | 1393.4667 | 1231 | 3714
2021 | Great Western | Ivey | 39.9748 | -104.9657 | 39.973 | -104.9685 | 1035.0506 | 49.5289 | 2021-02-03 11:36 | 2021-02-26 05:12 | Drilling | r1 | r1 | Reporting Log | Dashboard | r1 | Figures | 6/735651 | 545.6 | 433
| Cub Creek | Knight | 40.1977 | -105.0421 | 40.1973 | -105.044 | 555.5849 | 76.2873 | 2021-02-26 22:45 | 2021-03-12 06:35 | Drilling | r1 | r1 | Reporting Log | Dashboard | r1 | Figures | 6/735651 | 319.8333 | 278
| CC-ND | Eagle Pointe (Suncor) | 39.8025 | -104.9445 | 39.8063 | -104.9271 | 5075.6224 | 254.0537 | 2021-05-14 22:57 | 2021-07-17 17:46 | N/A | r1 | r1 | Reporting Log | Dashboard | r1 | Figures | 6/735651 | 1530.8203 | 1063
| CubCreek | Knight | 40.1977 | -105.0421 | 40.1974 | -105.044 | 543.7571 | 78.2611 | 2021-12-07 13:30 | 2021-12-13 04:53 | Flowback/Production | r1 | r1 | Reporting Log | Dashboard |  | Figures | 7/745421 | 135.3833 | 114 | 1888
2022 | [6 empty] | 0 | #DIV/0! | [10 empty] | 0
[7 empty] | 0 | #DIV/0! | [10 empty] | 0
[7 empty] | 0 | #DIV/0! | [10 empty] | 0
[7 empty] | 0 | #DIV/0! | [10 empty] | 0
[7 empty] | 0 | #DIV/0! | [10 empty] | 0
[7 empty] | 0 | #DIV/0! | [10 empty] | 0
[7 empty] | 0 | #DIV/0! | [10 empty] | 0
[7 empty] | 0 | #DIV/0! | [10 empty] | 0
[7 empty] | 0 | #DIV/0! | [10 empty] | 0
[7 empty] | 0 | #DIV/0! | [10 empty] | 0

## Benzene Summary
Year | Company Name | Pad Name | Sampling Start Date | Sampling End Date | Operational Phase | Benzene [ppbV]
[6 empty] | Minimum | 25th | 50th | Average | 75th | Maximum
2017 | Crestone | Wooley Sosa | 2017-03-07 13:05 | 2017-03-23 07:59 | Drilling
| Crestone | Waste Connections | 2017-06-08 12:06 | 2017-06-14 07:50 | Drilling
| Crestone | Pratt |  |  | Drilling
| Crestone | Pratt | 2017-10-13 12:10 | 2017-10-26 08:16 | Hydraulic Fracturing
| Crestone | Pratt | 2017-10-26 14:29 | 2017-11-16 08:40 | FlowBack
2018 | N/A | Platteville | 2018-05-16 09:20 | 2018-05-23 08:06 | Weld County Regional
| N/A | Platteville | 2018-08-27 13:07 | 2018-09-03 12:48 | Weld County Regional
| Great Western | Dittmer | 2018-09-04 13:23 | 2018-09-07 09:31 | Drilling
| Extraction | Livingston | 2018-10-31 13:13 | 2018-11-16 09:04 | Baseline (Winter) | 0.032752 | 0.093917 | 0.1322 | 0.15062 | 0.18059 | 0.55805
| Extraction | Rinn Valley | 2018-12-20 13:02 | 2019-01-10 09:16 | Flowback | 0.051481 | 0.13887 | 0.19967 | 0.22551 | 0.28101 | 1.3843
2019 | Extraction | Vetting | 2019-05-06 10:49 | 2019-05-26 20:52 | Baseline | 0.036795 | 0.069118 | 0.1113 | 0.18847 | 0.23708 | 2.2816
| Extraction | Vetting | 2019-05-26 21:54 | 2019-06-03 07:34 | Hydraulic Fracturing | 0.048345 | 0.08317 | 0.12755 | 0.25018 | 0.36802 | 2.9071
| Extraction | Livingston | 2019-06-04 13:59 | 2019-07-05 12:08 | Baseline (Summer) | 0.030575 | 0.060161 | 0.078944 | 0.093575 | 0.11334 | 0.3504
| Extraction | Livingston | 2019-07-08 11:40 | 2019-09-13 08:53 | Drilling | 0.030024 | 0.059393 | 0.088274 | 0.16961 | 0.1385 | 7.4416
| Extraction | Vetting | 2019-07-29 14:57 | 2019-08-27 07:36 | Mill Out | 0.030071 | 0.073115 | 0.1369 | 0.21861 | 0.25879 | 2.5728
| Extraction | Vetting | 2019-10-16 07:32 | 2019-11-12 19:31 | Flowback/Production | 0.030036 | 0.18216 | 0.49851 | 0.69844 | 0.85719 | 14.7227
| Extraction | Vetting | 2019-12-04 14:46 | 2019-12-20 08:11 | Flowback/Production | 0.082963 | 0.34547 | 0.69105 | 0.88442 | 1.2547 | 4.5172
2020 | Extraction | Livingston | 2020-01-29 16:55 | 2020-02-19 08:12 | Hydraulic Fracturing | 0.030376 | 0.096011 | 0.13682 | 0.16371 | 0.206 | 1.6301
| Extraction | Livingston | 2020-02-27 17:31 | 2020-04-02 10:32 | Mill Out | 0.030266 | 0.05578 | 0.092137 | 0.12803 | 0.153 | 2.4479
| Extraction | Livingston | 2020-04-03 15:56 | 2020-06-01 05:50 | Flowback/Production | 0.030049 | 0.043826 | 0.060599 | 0.080411 | 0.091339 | 1.5576
| Extraction | Vetting | 2020-08-12 04:03 | 2020-10-09 05:31 | Production | 0.01 | 0.081573 | 0.18619 | 0.28 | 0.36236 | 8.34
2021 | Great Western | Ivey | 2021-02-03 11:36 | 2021-02-26 05:12 | Drilling | 0.034043 | 0.088298 | 0.13844 | 0.18001 | 0.2257 | 1.7446
| Cub Creek | Knight | 2021-02-26 22:45 | 2021-03-12 06:35 | Drilling | 0.030422 | 0.058278 | 0.081994 | 0.11455 | 0.13424 | 0.79818
| Eagle Pointe | (Suncor) | 2021-05-14 22:57 | 2021-07-17 17:46 |  | 0.0041362 | 0.048514 | 0.084299 | 0.10603 | 0.13428 | 0.60707